## CC2511 Assignment 1 BOM from Al
Comment | Description | Designator | Footprint | LibRef | Source | element14 order code | Mouser order code | Quantity | Unit cost | Total cost
C1206C103K5RACTU | Surface Mount Multilayer Ceramic Chip Capacitor, X7R Dielectric, 50 V, -55 to 125 degC, 2-Pin SMD (1206), RoHS, Tape and Reel | C1_X-axis, C1_Y-axis, C1_Z-axis, C2_X-axis, C2_Y-axis, C2_Z-axis, C5_X-axis, C5_Y-axis, C5_Z-axis, C9_X-axis, C9_Y-axis, C9_Z-axis | KEMT-1206-2_L | CMP-2000-06008-1 | JCU Storeroom |  |  | 12 | 0 | 0
1206C474K5RACTU | Chip Capacitor, 470 nF, +/- 10%, 50 V, -55 to 125 degC, 1206 (3216 Metric), RoHS, Tape and Reel | C3_X-axis, C3_Y-axis, C3_Z-axis | CAPC3216X100X50NL20T25 | CMP-2000-06016-1 | JCU Storeroom |  |  | 3 | 0 | 0
100uF, 50V | Electrolytic Capacitor, 100 µF, 50 V, ± 20%, Radial Leaded, 8 mm | C4_X-axis, C4_Y-axis, C4_Z-axis, C6 | Capacitor radial 8mm | Cap 100uF, 50V, THT radial | element14 | 1167927 |  | 4 | 0.44 | 0
100nF | C0805C104K5RACTU | C8 | CAPC2013X88X50NL20T25 | CMP-2007-00279-1 | element14 | 1414664 |  | 1 | 0.226 | 0.226
330nF | C0603C334K4RACTU | C7 | CAPC1608X87X35NL15T15 | 'CMP-2006-03186-1 | element14 | 1414637 |  | 1 | 0.235 | 0.235
S5BC-13-F | Surface Mount Glass Passivated Rectifier, 5 A, 100 V, -65 to 150 degC, 2-Pin SMC, RoHS, Tape and Reel | D1 | DIOD-S5xC_V | CMP-2000-07025-1 | element14 | 1858674 |  | 1 | 0.663 | 0.663
HSMH-C150 | LED Uni-Color Red, 65 mW, 25 mA, -40 to 85 degC, 2-Pin SMD, RoHS, Tape and Reel | DS1 | AVAG-HSMX-C150_V | CMP-2000-06426-1 | element14 | 8554633 |  | 1 | 0.487 | 0.487
Barrel Jack 5.5x2.1mm | GCT DCJ200-10-A-K1-K | J1 | Barrel Jack 2.1x5.5mm THT | Barrel Jack 5.5x2.1mm | element14 | 2673246 |  | 1 | 1.14 | 1.14
B2P-VH(LF)(SN) | Male Header, Pitch 3.96 mm, 1 x 2 Position, Height 10.9 mm, Tail Length 3.7 mm, -25 to 85 degC, RoHS, Bulk | P1 | JST-B2P-VH(LF)(SN)_V | CMP-1755-00002-1 | element14 | 9492003 |  | 1 | 0.279 | 0.279
B4B-XH-A (LF)(SN) | Wire-to-board connector, vertical, 2.5mm, 4 contacts | P2, P3, P4 | B4B-XH-A (LF)(SN) | B4B-XH-A (LF)(SN) Wire-to-board connector | element14 | 1516278 |  | 3 | 0.21 | 0.63
DRV8825 | TI DRV8825 Stepper Motor Controller IC | Q1_X-axis, Q1_Y-axis, Q1_Z-axis | DRV8825 HTSSOP | Stepper motor driver DRV8824 | element14 | 3118934 |  | 3 | 8.52 | 25.56
NTD6415ANLT4G | N-Channel Power MOSFET, 100 V, 23 A, 56 mOhm, 3-Pin DPAK, Pb-Free, Tape and Reel | Q2 | ONSC-DPAK-3-369AA-01_V | CMP-1058-00352-1 | element14 | 2724411 |  | 1 | 1.3 | 1.3
ERJ-8ENF1004V | PANASONIC ELECTRONIC COMPONENTS ERJ8ENF1004V SMD Chip Resistor, Thick Film, 1 Mohm, 200 V, 1206 [3216 Metric], 250 mW, 1%, ERJ8E Series | R1_X-axis, R1_Y-axis, R1_Z-axis | RESC3216X70X50NL05T20 | CMP-2003-00020-1 | JCU Storeroom |  |  | 3 | 0 | 0
51kR | CRCW120651K0JNEA | R9 | RESC3216X60X45NL10T20 | CMP-2003-02261-1 | JCU Storeroom |  |  | 4 | $ | 0
CR1206-FX-3002ELF | Thick Film Chip Resistors 1206 30kΩ 0.25W 1% 100ppm/°C | R3_X-axis, R3_Y-axis, R3_Z-axis | FP-CR1206-MFG | CMP-07231-000998-1 | JCU Storeroom |  |  | 3 | $ | 0
0.2R 5% 1206(3216) | 0.2R 0.25W 5% 1206 (3216 Metric) SMD | R4_X-axis, R4_Y-axis, R4_Z-axis, R5_X-axis, R5_Y-axis, R5_Z-axis | RESC1206(3216)_L | CMP-1014-00057-1 | JCU Storeroom |  |  | 6 | $ | 0
10K 5% 1206(3216) | 10K 0.25W 5% 1206 (3216 Metric) SMD | R6_X-axis, R6_Y-axis, R6_Z-axis, R7_X-axis, R7_Y-axis, R7_Z-axis | RESC1206(3216)_M | CMP-1014-00098-1 | JCU Storeroom |  |  | 6 | 0 | 0
560R 5% 1206(3216) | 560R 0.25W 5% 1206 (3216 Metric) SMD | R8 | RESC1206(3216)_L | CMP-1014-00068-1 | JCU Storeroom |  |  | 1 | $ | 0
5016 | Test Point, 1-Pin SMT, RoHS, Tape and Reel | TP1, TP3 | KEYSTONE-5016_V | CMP-2000-05178-1 | element14 | 2292858 |  | 2 | 0.591 | 1.182
L7805CD2T-TR | Positive Voltage Regulator, 3-Pin D2PAK, Tape and Reel | U1 | TO-263_M | CMP-0244-00213-1 | element14 | 1366576 |  | 1 | 1.39 | 1.39
[9 empty] | Total cost | 33.092