## Assessment_2
Comment | Description | Designator | Footprint | LibRef | Quantity
|  | *1 | FRDM-K22F | NXP FRDM-K22F | 1
C1206C103K5RACTU | Surface Mount Multilayer Ceramic Chip Capacitor, X7R Dielectric, 50 V, -55 to 125 degC, 2-Pin SMD (1206), RoHS, Tape and Reel | C1_X-axis, C1_Y-axis, C1_Z-axis, C2_X-axis, C2_Y-axis, C2_Z-axis, C5_X-axis, C5_Y-axis, C5_Z-axis, C9_X-axis, C9_Y-axis, C9_Z-axis | KEMT-1206-2_L | CMP-2000-06008-1 | 12
1206C474K5RACTU | Chip Capacitor, 470 nF, +/- 10%, 50 V, -55 to 125 degC, 1206 (3216 Metric), RoHS, Tape and Reel | C3_X-axis, C3_Y-axis, C3_Z-axis | CAPC3216X100X50NL20T25 | CMP-2000-06016-1 | 3
100uF, 50V | Electrolytic Capacitor, 100 µF, 50 V, ± 20%, Radial Leaded, 8 mm | C4_X-axis, C4_Y-axis, C4_Z-axis, C6 | Capacitor radial 8mm | Cap 100uF, 50V, THT radial | 4
330nF | C0603C334K4RACTU | C7 | CAPC1608X87X35NL15T15 | CMP-2006-03186-1 | 1
100nF | C0805C104K5RACTU | C8 | CAPC2013X88X50NL20T25 | CMP-2007-00279-1 | 1
S5BC-13-F | Surface Mount Glass Passivated Rectifier, 5 A, 100 V, -65 to 150 degC, 2-Pin SMC, RoHS, Tape and Reel | D1 | DIOD-S5xC_V | CMP-2000-07025-1 | 1
HSMH-C150 | LED Uni-Color Red, 65 mW, 25 mA, -40 to 85 degC, 2-Pin SMD, RoHS, Tape and Reel | DS1 | AVAG-HSMX-C150_V | CMP-2000-06426-1 | 1
Barrel Jack 5.5x2.1mm | GCT DCJ200-10-A-K1-K | J1 | Barrel Jack 2.1x5.5mm THT | Barrel Jack 5.5x2.1mm | 1
B2P-VH(LF)(SN) | Male Header, Pitch 3.96 mm, 1 x 2 Position, Height 10.9 mm, Tail Length 3.7 mm, -25 to 85 degC, RoHS, Bulk | P1 | JST-B2P-VH(LF)(SN)_V | CMP-1755-00002-1 | 1
B4B-XH-A (LF)(SN) | Wire-to-board connector, vertical, 2.5mm, 4 contacts | P2, P3, P4 | B4B-XH-A (LF)(SN) | B4B-XH-A (LF)(SN) Wire-to-board connector | 3
DRV8825 | TI DRV8825 Stepper Motor Controller IC | Q1_X-axis, Q1_Y-axis, Q1_Z-axis | DRV8825 HTSSOP | Stepper motor driver DRV8824 | 3
NTD6415ANLT4G | N-Channel Power MOSFET, 100 V, 23 A, 56 mOhm, 3-Pin DPAK, Pb-Free, Tape and Reel | Q2 | ONSC-DPAK-3-369AA-01_V | CMP-1058-00352-1 | 1
ERJ-8ENF1004V |  | R1_X-axis, R1_Y-axis, R1_Z-axis | RESC3216X70X50NL05T20 | CMP-2003-00020-1 | 3
51k R | CRCW120651K0JNEA | R2_X-axis, R2_Y-axis, R2_Z-axis | RESC3216X60X45NL10T20 | CMP-2003-02261-1 | 3
CR1206-FX-3002ELF | Thick Film Chip Resistors 1206 30kΩ 0.25W 1% 100ppm/°C | R3_X-axis, R3_Y-axis, R3_Z-axis | FP-CR1206-MFG | CMP-07231-000998-1 | 3
0.2R 5% 1206(3216) | 0.2R 0.25W 5% 1206 (3216 Metric) SMD | R4_X-axis, R4_Y-axis, R4_Z-axis, R5_X-axis, R5_Y-axis, R5_Z-axis | RESC1206(3216)_L | CMP-1014-00057-1 | 6
10K 5% 1206(3216) | 10K 0.25W 5% 1206 (3216 Metric) SMD | R6_X-axis, R6_Y-axis, R6_Z-axis, R7_X-axis, R7_Y-axis, R7_Z-axis | RESC1206(3216)_M | CMP-1014-00098-1 | 6
560R 5% 1206(3216) | 560R 0.25W 5% 1206 (3216 Metric) SMD | R8 | RESC1206(3216)_L | CMP-1014-00068-1 | 1
51kR | CRCW120651K0JNEA | R9 | RESC3216X60X45NL10T20 | CMP-2003-02261-1 | 1
5016 | Test Point, 1-Pin SMT, RoHS, Tape and Reel | TP1, TP3 | KEYSTONE-5016_V | CMP-2000-05178-1 | 2
L7805CD2T-TR | Positive Voltage Regulator, 3-Pin D2PAK, Tape and Reel | U1 | TO-263_M | CMP-0244-00213-1 | 1